## CAOL
Reference: | Contractor Activity Observation List - E
KPNWE-CL-HSSE-10-007
Date: 26-05-2016 Version: 7
Prepared by: General Safety Coordinator | Approved by: HSSE Manager
ALWAYS WEAR THE APPROPRIATE PPE & RESPECT ADDITIONAL SAFETY REGULATIONS !
Attention:
Site (+ site number): |  |  | Can be used for more than one contractor at the same time
Date: |  |  | Make sure you have a copy of each TSR (check the overview left)
CAOL completed by: |  |  | Use the Task Safety Requirements (TSR) when the subject refers to a TSR (with number).
Signature:
In case of NOT OK, refer to the letter/number combination of the specific safety rule of the applicable TSR
Clearly indicate the involved contractor and add comments if needed
Talk to the contractor and make him solve the NOT OK
Contractor Activity Observation List | Evaluation |  |  | Comments
* NA = not applicable
Availability of work permits for high risk tasks | OK | NOT OK | NA | Indicate author + date
Working on heights (>2,5 m in the Netherlands, >2 m in Belgium, or according to local legislation) |  |  |  | Issued by:
Entry and works in confined spaces |  |  |  | Issued by:
Excavations |  |  |  | Issued by:
Hoisting and Lifting |  |  |  | Issued by:
Use of open flame or equipment producing sparks |  |  |  | Issued by:
Oxygen or explosion measurements (Lower Explosion Limit or LEL) |  |  |  | Issued by:
Working on pipes which contain or have contained dangerous products |  |  |  | Issued by:
Use of autonomous respiratory equipment |  |  |  | Issued by:
Working on electricity or on electrical installations |  |  |  | Issued by:
Last Minute Risk Analysis (LMRA) | OK | NOT OK | NA | Indicate name + date
Is a LMRA available when a work permit is not required ? |  |  |  | Issued by:
Process Safety Management | OK | NOT OK | NA | Involved contractor + comments
Are any process safety barriers (barriers preventing emission of dangerous products,e.g. tank/piping shells, overfill protection, alarms/indicators of KWS, leak detection etc.) disabled during the works and if yes: are effective precautions taken?
General safety aspects: TSR-075 | OK | NOT OK | NA | Involved contractor + comments
TSR reference and explanation if needed
Ladders: TSR-077 | OK | NOT OK | NA | Involved contractor + comments
TSR reference and explanation if needed
Mobile Elevated Work Platforms: TSR-078 | OK | NOT OK | NA | Involved contractor + comments
TSR reference and explanation if needed
Scaffolding: TSR-079 | OK | NOT OK | NA | Involved contractor + comments
TSR reference and explanation if needed
Works on roofs, canopies … : TSR-080 | OK | NOT OK | NA | Involved contractor + comments
TSR reference and explanation if needed
Confined spaces: TSR-081 | OK | NOT OK | NA | Involved contractor + comments
TSR reference and explanation if needed
Excavations: TSR-082 | OK | NOT OK | NA | Involved contractor + comments
TSR reference and explanation if needed
Hoisting and Lifting: TSR-083 | OK | NOT OK | NA | Involved contractor + comments
TSR reference and explanation if needed
Oxygen/explosion measurements: consult TSR-084 for info | OK | NOT OK | NA | Involved contractor + comments
Check the work permit for need and results of the
first measurements
Check the presence of measuring equipment
Open flame/equipment producing sparks: TSR-085 | OK | NOT OK | NA | Involved contractor + comments
TSR reference and explanation if needed
Electricity/electrical installations: TSR-086 | OK | NOT OK | NA | Involved contractor + comments
TSR reference and explanation if needed
Total number NOT OK |  |  |  | (add extra lines for additional comments)
Send the form, scanned or electronic, to your Q8 contact and always to shester@q8.com
TSR
-
075
–
General Requirements
TSR
-
076
–
WOH
–
General
TSR
-
077
–
WOH
–
Ladder
TSR
-
078
–
WOH
–
Mobile Elevated Work Platforms
TSR
-
079
–
WOH
–
Scaffolding
TSR
-
080
–
WOH
–
Roof
Work